## Standard mechblock kit
M-S-012 STAINLESS STEEL MECHBLOCK KIT |  |  | For more information on mechblocks and mechblock assemblies see |  | https://www.motusmechanical.com/
Step files of all components are supplied on the ASPE student competition website
IMPORTANT: A normal set of mechblock components supplied will be 1/2 of the standard mechblock kit given in the tables below.
Further components can be supplied on request.
MechBlock Components |  | Additional Components |  | Rod fastener (left) and rod flexure washer (right)
Part | Qty Per Kit | Part | Qty Per Kit
B11-5-5-N | 12 | Rod flexure washer | 8
B11-3-3-N | 5 | Rod flexure 3/16" diameter | 2
B11-5-1-N | 16 | Rod fastener | 4
B11-3-1-N | 6 | Laser clamp | 1
B11-2-1-N | 6 | 10-32 StSt screws 3/4" long | 6
B11-1-1-N | 4
B10-5-0.25-EC | 16 | Rod flexure is 303 stainless rod and can be cut to desired length
B10-1-0.25-EC | 16 | McMaster Carr # | 88915K11
C11-1.5-9.5-N | 3
CP10-1-0.5-FL | 3
T11-1-M4 | 100
W11-1-M4 | 50
LS10-5-1-300-N | 20
Hardware
Part | Qty Per Kit
Thread insert holder magnets | 10
M3 washers | 5
M3 x 14 mm screw | 5
M4 large-diameter washers | 100
M4 small-diameter washers | 25
M4 x 10 mm set screw | 5
M4 x 10 mm screw | 50
M4 x 12 mm screw | 50
M4 x 16 mm screw | 50
M4 x 20 mm screw | 50
M4 x 25 mm screw | 40
M4 x 30 mm screw | 40
M4 x 35 mm screw | 25
M4 x 40 mm screw | 25
M4 x 45 mm screw | 20
M4 x 50 mm screw | 20
2,2.5, and 3 mm hex key | 1
2,2.5, and 3 mm hex driver | 1
Wooden Box | 1
Plastic Hardware Box | 1

## mechblock step_files
standard MechBlock Componenets
Step Files | picture | Step Files | picture | Step Files | picture
B11-3-1-N |  | LS10-5-1-300-N |  | B11-2-1-N |  | example assembly
B11-3-3-N |  | T11-1-M4 |  | B11-1-1-N
B11-5-.25-EC |  | W11-1-M4 |  | B11-1-0.25-EC |  | voice_coil_driven_four-bar-arcuate-translation-stage-v1.STEP
B11-5-5-N |  | B11-5-1-N |  | rodfastener.STEP
C11-1.5-9.5-N |  | CP10-1-0.5-FL |  | WasherRodFastener.STEP

## Voice coil
Voice coils
Voice coils
Part | Qty Per Kit
BEI see drawing | 3
PDF of drawing available on demand
voice_coil
voice_coil_magnet

## Amplifier layout
See operating manual for more details and also 'Amplifier interface' worksheet.
ADC inputs 1,2,3,4 are BNC connectors
Sense outputs are BNC connectors
Gain setting uses a swithch array.
Digital input is through a Cat6 cable.
Power supply connects using banana plugs.
Jack plugs are used to connect to the voice coils
Switch 'SW' turns off current to all coils.
Power supplies and connecting cables will be supplied.

## Amplifier circuit
Amplifier specifications
R1 | R2 | R3 | R4 | R5
13300 | 3830 | 3010 | 1500 | 2.2
Characteristic transconduction gain
i/Vi (A/V) | mA/V
0.10163 | 101.6293
Separate power supplies will provide +- 15 V
Gain
0.10163

## Amplifier interface
|  |  | Cat6 cable | Photograph of amplifier (coils on/off switch not shown but will be near to heatsink)
Digital interface DIO
Cat6 wire # | Wire color | myRIO function
1 | g/ | MISO1
2 | G | MOSI1
3 | o/ | CLK1
4 | B | CS
5 | b/ | CLK2
6 | O | MOSI2
7 | br/ | MOSI3
8 | Br | MOSI4
GND | Silver | GND
Photograph of cable supplied (many standard cables do not obey standard color code,
wires will be labelled and have cconnectors compatible with myRIO DIO)
Power supply (two per amplifier)
Back
Front
To coil1 To coil 2 To coil 3
Sense 1 Sense 2 Sense 3
15 V
GND
-15 V
ADC 1
ADC 2
ADC 3
ADC 4
Gain 1 Gain 2
DIO
Heatsink
Coils
off
on

## Masses
Masses to be measured
Metal masses supplied to teams for evaluation prior to conference
Diameter (mm) | Mass (g) | Length (mm) | Mass #
32 | 300 | 46 | 6
32 | 240 | 35 | 5
32 | 140 | 20 | 3
32 | 90 | 13 | 2 | Each mass set (6 masses) will have a letter prefix (i.e. A1, A2, ….F6) plus a number.
32 | 40 | 6 | 1 | One set will be sent to each team.
32 | 190 | 28 | 4
Mass values are 'very' approximate.
Mystery masses provided on competition day.
Handle with cotton gloves.

## cap gage
The system will have 500 um range with few nanometers resotuion (see next tab)
Connecting to the 2U Elite System
Probe Connections
The 2U Elite system has one probe connector per channel. Each probe is numbered to its designated channel.
To connect the probes:
1. Insert the probe connector into the corresponding 2U Elite channel connector.
2. Rotate until the red dots on the connectors align.
3. Push the connector in until it clicks.
To disconnect:
1. Pull on the knurled barrel of the probe connector which will release the latching mechanism.
The probe cannot be disconnected by pulling on the cable.
The probes must be connected to their designated channels for proper operation.
Analog Output
The output voltage is accessed via the front panel BNC connector, or by a data acquisition system via the high-density connector on the rear of the enclosure. This connector can connect directly to many National Instruments™ data acquisition products.
As the gap between the probe and target changes, the output voltage will change accordingly. As the probe approaches the target, the output voltage will become more negative.
Specifications
CPL591/592 Specifications1
Linearity Error | 0.2% F. S. or better, dependent on calibration
Error Band | 0.3% F. S. or better, dependent on calibration
Standard Bandwidth (-3 db) | Selectable: 0.1, 1 kHz, 15 kHz, 20 kHz
Bandwidths are -10%+30%
Meets ANSI/ASME B5.54 Standard | Yes
Probe Interchangeability | Typical sensitivity variation for same probe model: 10%
Operating Temperature | 4°-50°C
Thermal Stability | 0.02% F.S./°F, 0.04% F.S./°C
Typical Oscillator Frequency | Probe cable < 12 feet: 1MHz
Probe cable > 12 feet: 500kHz
Output Impedance | 0Ω
Output Max Voltage | +12.4 VDC, -12.4 VDC
Output Max Current | 10 mA
1 These specifications are typical for standard components and calibrations. Customizations can effect performance. Check the calibration sheet shipped with the product for specific details on your system.
In high EMI environments (10V/m), output noise may rise to 0.2 VRMS (1% resolution) and DC output may shift.

## cap gage sensor
See sensordata below highlighted on yellow
CPL190/CPL290 Measurement Ranges/Resolutions - Probe Dependent
Too Much? Get Expert Help
Listed specifications assume a 2 meter probe cable; flat measurement area diameter at least 1.3 times larger than the Sensing Area diameter; and no customizations.
Integral filters included in the CPL190 and CPL290
Standard Probes | Measurement Range |  |  | Resolution* @ Bandwidth |  |  |  | Linearity | Body Style
Sensing Area | [7 empty] | % F.S.
Diameter
mm | Range | Range | Near Gap | 100 Hz | 1 kHz | 10 kHz | 15 kHz
| Type | µm | µm | nm | nm | nm | nm
|  | mils | mils | µin | µin | µin | µin
0.5 | Fine | 10 | 20 | 0.06 | 0.1 | 0.4 | 0.5 | 0.25
|  | 0.4 | 0.8 | 0.003 | 0.004 | 0.016 | 0.02
| Standard | 50 | 50 | 0.3 | 0.5 | 3 | 4 | 0.25
|  | 2 | 2 | 0.012 | 0.02 | 0.12 | 0.16
| Extended | 80 | 60 | 0.5 | 1 | 5 | — | 0.25
|  | 3 | 2.4 | 0.02 | 0.04 | 0.2
0.8 | Fine | 25 | 75 | 0.2 | 0.5 | 1.2 | 1.5 | 0.15
|  | 1 | 3 | 0.008 | 0.02 | 0.05 | 0.06
| Standard | 100 | 100 | 0.5 | 1 | 3.5 | 5 | 0.15
|  | 4 | 4 | 0.02 | 0.04 | 0.14 | 0.2
2 | Ultrafine | 10 | 20 | 0.05 | 0.08 | 0.15 | 0.25 | 0.15
|  | 0.4 | 0.8 | 0.002 | 0.003 | 0.006 | 0.01
| Fine | 50 | 75 | 0.2 | 0.3 | 0.6 | 1 | 0.15
|  | 2 | 3 | 0.008 | 0.01 | 0.024 | 0.04
| Standard | 250 | 125 | 0.8 | 1 | 4 | 5 | 0.1
|  | 10 | 5 | 0.03 | 0.04 | 0.16 | 0.2
| Extended | 500 | 125 | 1.5 | 3 | 8 | 10 | 0.15
|  | 20 | 5 | 0.06 | 0.12 | 0.32 | 0.4
3.2 | Fine | 50 | 125 | 0.25 | 0.4 | 1 | 1.6 | 0.2
|  | 2 | 5 | 0.01 | 0.016 | 0.032 | 0.052
| Standard | 500 | 250 | 2 | 3 | 6 | 10 | 0.15
|  | 20 | 10 | 0.1 | 0.12 | 0.28 | 0.4
| Extended | 1250 | 250 | 10 | 15 | 20 | 30 | 0.2
|  | 50 | 10 | 0.28 | 0.4 | 0.8 | 1.2
5.6 | Fine | 50 | 225 | 0.3 | 0.4 | 0.8 | 1.3 | 0.2
|  | 2 | 9 | 0.012 | 0.016 | 0.04 | 0.06
| Standard | 500 | 500 | 2.5 | 3 | 7 | 10 | 0.15
|  | 20 | 20 | 0.08 | 0.12 | 0.24 | 0.4
| Extended | 2000 | 250 | 7 | 10 | 20 | 30 | 0.2
|  | 80 | 10 | 0.4 | 0.6 | 0.8 | 1.2
13 | Fine | 2000 | 2000 | 20 | 30 | 35 | 40 | 0.5
|  | 80 | 80 | 0.8 | 1.2 | 1.4 | 1.6

## Optosensor
Optosensor |  | Sensors |  | Mouser #
|  | Part | Qty Per Kit | 755-RPI-0352E
Used to provide displacement feedback. Students can use knife edge of any design. |  | RPI0352E | 3 |  | Opto sensor assembly: step file names listed below
RPI Forward Movement vs. Forward Voltage
Displacement (mm) | Output voltage (V)
0.7 | 4.491
0.75 | 4.477
0.8 | 4.445
0.85 | 4.369
0.9 | 4.253
0.95 | 4.025
1 | 3.554
1.05 | 2.845
1.1 | 2.062
1.15 | 1.32
1.2 | 0.744
1.25 | 0.342
1.3 | 0.163
1.35 | 0.094
1.4 | 0.053
|  |  |  | Step files |  | Description
|  |  |  | Optical sensor with board |  | Complete assembly
Optical sensor
|  |  |  | OptoSensorMount |  | Optcal sensor mount
|  |  |  | Board with pins |  | Circuit board
|  |  |  | Optical sensor with board |  | Optical sensor with board.STEP
NOTE: Resistors are on the circuit board, no external circuits are required
15 V GND Vo